## Autonomous_temporary
Message: ACU_MS | ID: 0x51 | Sender(s): ACU
Signal Name | Start Bit | Length (bits) | Byte Order | Signed | Factor | Offset | Min | Max | Unit | Choices
Mission_Select | 0 | 8 | Intel | FALSE | 1 | 0 |  |  |  | 0=Manual, 1=Acceleration, 2=Skidpad, 3=Trackdrive, 4=Braketest, 5=Inspection, 6=Autocross
Message: JETSON_MS | ID: 0x61 | Sender(s): JETSON
Signal Name | Start Bit | Length (bits) | Byte Order | Signed | Factor | Offset | Min | Max | Unit | Choices
Mission_Select | 0 | 8 | Intel | FALSE | 1 | 0 |  |  |  | 0=Manual, 1=Acceleration, 2=Skidpadd, 3=Trackdrive, 4=Braketest, 5=Inspection, 6=Autocross
Message: VCU_RPM | ID: 0x509 | Sender(s): VCU
Signal Name | Start Bit | Length (bits) | Byte Order | Signed | Factor | Offset | Min | Max | Unit | Choices
rpm_actual | 0 | 16 | Intel | TRUE | 1 | 0 | 0 | 6000 | RPM
Message: DL_MSG_1 | ID: 0x500 | Sender(s): ACU
Signal Name | Start Bit | Length (bits) | Byte Order | Signed | Factor | Offset | Min | Max | Unit | Choices
Speed_actual | 0 | 8 | Intel | FALSE | 0.5 | 0 |  |  | Km/h
Speed_target | 8 | 8 | Intel | FALSE | 0.5 | 0 |  |  | Km/h
Steering_angle_actual | 16 | 8 | Intel | TRUE | 0.5 | 0 |  |  | º
Steering_angle_target | 24 | 8 | Intel | TRUE | 0.5 | 0 |  |  | º
Message: ACU_IGN | ID: 0x71 | Sender(s): ACU
Signal Name | Start Bit | Length (bits) | Byte Order | Signed | Factor | Offset | Min | Max | Unit | Choices
IGN | 0 | 8 | Intel | FALSE | 1 | 0 | 0 | 1 |  | 0=OFF, 1=ON
ASMS | 8 | 8 | Intel | FALSE | 1 | 0 | 0 | 1 |  | 0=OFF, 1=ON
Emergency | 16 | 8 | Intel | FALSE | 1 | 0 |  |  |  | 1=Emergency_ON, 0=Emergency_OFF
Message: RD_JETSON | ID: 0x513 | Sender(s): ACU
Signal Name | Start Bit | Length (bits) | Byte Order | Signed | Factor | Offset | Min | Max | Unit | Choices
RD | 0 | 8 | Intel | FALSE | 1 | 0 |  |  |  | 0=OFF, 1=ON
Message: AS_STATE | ID: 0x503 | Sender(s): JETSON
Signal Name | Start Bit | Length (bits) | Byte Order | Signed | Factor | Offset | Min | Max | Unit | Choices
STATE | 0 | 8 | Intel | FALSE | 1 | 0 |  |  |  | 1=OFF, 2=Ready, 3=Driving, 4=Emergency, 5=Finish
Message: VCU_HV | ID: 0x81 | Sender(s): VCU
Signal Name | Start Bit | Length (bits) | Byte Order | Signed | Factor | Offset | Min | Max | Unit | Choices
HV | 0 | 8 | Intel | FALSE | 1 | 0 |  |  |  | 0=hv off, 9=hv on, 10=contactor error
Brake_pressure_Front | 8 | 8 | Intel | FALSE | 1 | 0
Brake_pressure_Rear | 16 | 8 | Intel | FALSE | 1 | 0
Message: RES | ID: 0x191 | Sender(s): RES
Signal Name | Start Bit | Length (bits) | Byte Order | Signed | Factor | Offset | Min | Max | Unit | Choices
SIGNAL | 0 | 8 | Intel | FALSE | 1 | 0 |  |  |  | 5=GO_SIGNAL, 7=GO_SIGNAL_2, 0=EMERGENCY
Message: DYN_FRONT_SIG1 | ID: 0x446 | Sender(s): DYN_F
Signal Name | Start Bit | Length (bits) | Byte Order | Signed | Factor | Offset | Min | Max | Unit | Choices
ST_ANGLE | 0 | 16 | Intel | TRUE | 0.1 | 0 |  |  | º
SUSP_R | 16 | 16 | Intel | FALSE | 0.1 | 0 |  |  | mm
SUSP_L | 32 | 16 | Intel | FALSE | 0.1 | 0 |  |  | mm
Message: DYN_FRONT_SIG2 | ID: 0x456 | Sender(s): DYN_F
Signal Name | Start Bit | Length (bits) | Byte Order | Signed | Factor | Offset | Min | Max | Unit | Choices
SPD_LEFT | 0 | 16 | Intel | FALSE | 0.1 | 0 |  |  | km/h
SPD_RIGHT | 16 | 16 | Intel | FALSE | 0.1 | 0 |  |  | km/h
Message: DYN_REAR_SIG1 | ID: 0x546 | Sender(s): DYN_R
Signal Name | Start Bit | Length (bits) | Byte Order | Signed | Factor | Offset | Min | Max | Unit | Choices
BRK_PRESS | 0 | 16 | Intel | FALSE | 0.1 | 0 |  |  | bar
SUSP_R | 16 | 16 | Intel | FALSE | 0.1 | 0 |  |  | mm
SUSP_L | 32 | 16 | Intel | FALSE | 0.1 | 0 |  |  | mm
Message: DYN_REAR_SIG2 | ID: 0x556 | Sender(s): DYN_R
Signal Name | Start Bit | Length (bits) | Byte Order | Signed | Factor | Offset | Min | Max | Unit | Choices
SPD_LEFT | 0 | 16 | Intel | FALSE | 0.1 | 0 |  |  | km/h
SPD_RIGHT | 16 | 16 | Intel | FALSE | 0.1 | 0 |  |  | km/h
Message: ASF_SIGNALS | ID: 0x511 | Sender(s): ACU
Signal Name | Start Bit | Length (bits) | Byte Order | Signed | Factor | Offset | Min | Max | Unit | Choices
EBS_Pressure_Tank_Front | 0 | 8 | Intel | FALSE | 10 | 0 |  |  | bar
EBS_Pressure_Tank_Rear | 8 | 8 | Intel | FALSE | 10 | 0 |  |  | bar
Brake_Pressure_Front | 16 | 8 | Intel | FALSE | 10 | 0 |  |  | bar
Brake_Pressure_Rear | 24 | 8 | Intel | FALSE | 10 | 0 |  |  | bar
Message: VCU_IGN_R2D | ID: 0x600 | Sender(s): VCU
Signal Name | Start Bit | Length (bits) | Byte Order | Signed | Factor | Offset | Min | Max | Unit | Choices
ignition_manual | 0 | 8 | Intel | FALSE | 1 | 0
r2d_manual | 8 | 8 | Intel | FALSE | 1 | 0
ignition_auto | 16 | 8 | Intel | FALSE | 1 | 0
r2d_auto | 24 | 8 | Intel | FALSE | 1 | 0
shutdown_signal | 32 | 8 | Intel | FALSE | 1 | 0
vcu_state | 40 | 8 | Intel | FALSE | 1 | 0 |  |  |  | 1=INIT, 2=SHUTDOWN, 3=STANDBY, 4=PRECHARGE, 5=WAIT_R2D_MANUAL, 6=WAIT_R2D_AUTO, 7=READY_MANUAL, 8=READY_AUTO, 9=EMERGENCY
R2D_button_raw | 48 | 8 | Intel | FALSE | 1 | 0
Ignition_switch_raw | 56 | 8 | Intel | FALSE | 1 | 0
Message: ACU_status | ID: 0x700 | Sender(s): ACU
Signal Name | Start Bit | Length (bits) | Byte Order | Signed | Factor | Offset | Min | Max | Unit | Choices
ACU_State | 0 | 8 | Intel | FALSE | 1 | 0 |  |  |  | 0=INIT, 1=MS, 2=JETSON_WAITING, 3=IBIT_SEQ, 4=READY, 5=DRIVING, 6=EBS_EROR, 7=EMERGENCY, 8=FINISHED, 9=MANUAL
assi_state | 8 | 8 | Intel | FALSE | 1 | 0
Internal_temperature | 16 | 8 | Intel | FALSE | 1 | 0 |  |  | º
Message: VCU_APPS_RAW | ID: 0x610 | Sender(s): VCU
Signal Name | Start Bit | Length (bits) | Byte Order | Signed | Factor | Offset | Min | Max | Unit | Choices
APPS_1_raw_bits | 0 | 8 | Intel | FALSE | 1 | 0
APPS_2_raw_bits | 8 | 8 | Intel | FALSE | 1 | 0
delta_raw | 16 | 8 | Intel | FALSE | 1 | 0
cpu_temp | 24 | 8 | Intel | FALSE | 1 | 0
flag_digital_bspd | 32 | 8 | Intel | FALSE | 1 | 0
apps_error_type | 40 | 8 | Intel | FALSE | 1 | 0
apps_1000 | 48 | 16 | Intel | FALSE | 1 | 0
Message: RPM_TARGET | ID: 0x499 | Sender(s): JETSON
Signal Name | Start Bit | Length (bits) | Byte Order | Signed | Factor | Offset | Min | Max | Unit | Choices
rpm_target | 0 | 16 | Intel | FALSE | 1 | 0
Message: JETSON_DEBUG | ID: 0x605 | Sender(s): JETSON
Signal Name | Start Bit | Length (bits) | Byte Order | Signed | Factor | Offset | Min | Max | Unit | Choices
POS_X | 0 | 16 | Intel | FALSE | 0.1 | 0 |  |  | m
POS_Y | 16 | 16 | Intel | FALSE | 0.1 | 0 |  |  | m
temperature | 32 | 8 | Intel | FALSE | 1 | 0 |  |  | ºC
Message: JETSON_DATA_1 | ID: 0x613 | Sender(s): JETSON
Signal Name | Start Bit | Length (bits) | Byte Order | Signed | Factor | Offset | Min | Max | Unit | Choices
target_angle | 0 | 8 | Intel | FALSE | 0.5 | 0 |  |  | º
target_speed | 8 | 8 | Intel | FALSE | 1 | 0 |  |  | km/h
actual_angle | 16 | 8 | Intel | FALSE | 0.5 | 0 |  |  | º
actual_speed | 24 | 8 | Intel | FALSE | 1 | 0 |  |  | km/h
lap_count | 32 | 8 | Intel | FALSE | 1 | 0
current_cone_count | 40 | 8 | Intel | FALSE | 1 | 0
total_cone_count | 48 | 8 | Intel | FALSE | 1 | 0
Message: Maxon_mode_rx | ID: 0x205 | Sender(s): MAXON
Signal Name | Start Bit | Length (bits) | Byte Order | Signed | Factor | Offset | Min | Max | Unit | Choices
Control_word | 0 | 8 | Intel | FALSE | 1 | 0 |  |  |  | 6=shutdown, 15=new_position_bit
Message: Maxon_position_rx | ID: 0x405 | Sender(s): MAXON
Signal Name | Start Bit | Length (bits) | Byte Order | Signed | Factor | Offset | Min | Max | Unit | Choices
control_word | 0 | 8 | Intel | FALSE | 1 | 0 |  |  |  | 31=absolute_position, 63=absolute_position_immediatly, 127=relative position_immediatly, 95=relative_position
target_position | 16 | 32 | Intel | FALSE | 1 | 0
Message: Maxon_profile_rx | ID: 0x305 | Sender(s): MAXON
Signal Name | Start Bit | Length (bits) | Byte Order | Signed | Factor | Offset | Min | Max | Unit | Choices
profile_velocity | 0 | 32 | Intel | FALSE | 1 | 0
profile_acceleration | 32 | 32 | Intel | FALSE | 1 | 0
Message: Maxon_status_tx | ID: 0x185 | Sender(s): MAXON
Signal Name | Start Bit | Length (bits) | Byte Order | Signed | Factor | Offset | Min | Max | Unit | Choices
status_word | 0 | 16 | Intel | FALSE | 1 | 0
control_word | 16 | 16 | Intel | FALSE | 1 | 0
current_actual_value | 32 | 32 | Intel | FALSE | 1 | 0
Message: Maxon_status2_tx | ID: 0x285 | Sender(s): MAXON
Signal Name | Start Bit | Length (bits) | Byte Order | Signed | Factor | Offset | Min | Max | Unit | Choices
error_code | 0 | 16 | Intel | FALSE | 1 | 0
status_word | 16 | 16 | Intel | FALSE | 1 | 0
current_average_value | 32 | 32 | Intel | FALSE | 1 | 0
Message: Maxon_position_tx | ID: 0x385 | Sender(s): MAXON
Signal Name | Start Bit | Length (bits) | Byte Order | Signed | Factor | Offset | Min | Max | Unit | Choices
status_word | 0 | 16 | Intel | FALSE | 1 | 0
actual_position | 16 | 32 | Intel | FALSE | 1 | 0
actual_torque | 48 | 16 | Intel | FALSE | 1 | 0
Message: Maxon_velocity_tx | ID: 0x485 | Sender(s): MAXON
Signal Name | Start Bit | Length (bits) | Byte Order | Signed | Factor | Offset | Min | Max | Unit | Choices
status_word | 0 | 16 | Intel | FALSE | 1 | 0
actual_velocity | 16 | 32 | Intel | FALSE | 1 | 0
pdw_duty_cicle_actual_value | 48 | 16 | Intel | FALSE | 1 | 0

## AutonomousBus
Message: AS_DynamicsDL_1 | ID: 0x500 | Sender(s): ACU
Signal Name | Start Bit | Length (bits) | Byte Order | Signed | Factor | Offset | Min | Max | Unit | Choices
Speed_Actual | 0 | 8 | Intel | FALSE | 1 | 0 | 0 | 255 | km/h
Speed_Target | 8 | 8 | Intel | FALSE | 1 | 0 | 0 | 255 | km/h
Steering_Angle_Actual | 16 | 8 | Intel | TRUE | 0.5 | 0 | -64 | 63.5
Steering_Angle_Target | 24 | 8 | Intel | TRUE | 0.5 | 0 | -64 | 63.5
Brake_Hydraulic_Actual | 32 | 8 | Intel | FALSE | 1 | 0 | 0 | 255
Brake_Hydraulic_Target | 40 | 8 | Intel | FALSE | 1 | 0 | 0 | 255
Motor_Moment_Actual | 48 | 8 | Intel | TRUE | 1 | 0 | -128 | 127 | %
Motor_Moment_Target | 56 | 8 | Intel | TRUE | 1 | 0 | -128 | 127 | %
Message: AS_DynamicsDL_2 | ID: 0x501 | Sender(s): JETSON
Signal Name | Start Bit | Length (bits) | Byte Order | Signed | Factor | Offset | Min | Max | Unit | Choices
Accelaration_Longitudinal | 0 | 16 | Intel | TRUE | 0.001953 | 0 | -63.9959 | 63.994 | m/s^2
Accelaration_Lateral | 16 | 16 | Intel | TRUE | 0.001953 | 0 | -63.9959 | 63.994 | m/s^2
Yaw_Rate | 32 | 16 | Intel | TRUE | 0.007813 | 0 | -256.016 | 256.009 | /s
Message: VCU_HV500_ERPM_DUTY_VOLTAGE | ID: 0x1414 | Sender(s): VCU
Signal Name | Start Bit | Length (bits) | Byte Order | Signed | Factor | Offset | Min | Max | Unit | Choices
Actual_ERPM | 7 | 32 | Motorola | TRUE | 1 | 0 | -214748000 | 214748000 | ERPM
Actual_Duty | 39 | 16 | Motorola | TRUE | 0.1 | 0 | -3276 | 3276 | %
Actual_InputVoltage | 55 | 16 | Motorola | TRUE | 1 | 0 | -32768 | 32767 | V
Message: VCU_HV500_AC_DC_current | ID: 0x1434 | Sender(s): VCU
Signal Name | Start Bit | Length (bits) | Byte Order | Signed | Factor | Offset | Min | Max | Unit | Choices
Actual_ACCurrent | 7 | 16 | Motorola | TRUE | 0.1 | 0 | -3276 | 3276 | Apk
Actual_DCCurrent | 23 | 16 | Motorola | TRUE | 0.1 | 0 | -3276 | 3276 | A
Message: VCU_HV500_Temperatures | ID: 0x1454 | Sender(s): VCU
Signal Name | Start Bit | Length (bits) | Byte Order | Signed | Factor | Offset | Min | Max | Unit | Choices
Actual_TempController | 7 | 16 | Motorola | TRUE | 0.1 | 0 | -3276 | 3276 | C
Actual_TempMotor | 23 | 16 | Motorola | TRUE | 0.1 | 0 | -3276 | 3276 | C
Actual_FaultCode | 39 | 8 | Motorola | FALSE | 1 | 0 | 0 | 255 |  | 10=ANALOG_INPUT_ERROR_â€“_Redundant_output_out_of_range, 9=CAN_COMMAND_ERROR_-_CAN_message_received_contains_parameter_out_of_boundaries, 8=SENSOR_GENERAL_FAULT_-_An_error_occurred_while_processing_the_sensor_signals, 7=SENSOR_WIRE_FAULT_-_Something_went_wrong_with_the_sensor_differential_signals, 6=MOTOR_OVERTEMPERATURE_-_The_motor_temperature_is_higher_than_the_set_maximum, 5=CONTROLLER_OVERTEMPERATURE_-_The_controller_temperature_is_higher_than_the_set_maximum, 4=ABSOLUTE_MAX_OVERCURRENT_-_The_AC_current_is_higher_than_the_set_absolute_maximum_current, 3=DRV_ERROR_-_Transistor_or_transistor_drive_error, 2=UNDERVOLTAGE_-_The_input_voltage_is_lower_than_the_set_minimum, 1=OVERVOLTAGE_-_The_input_voltage_is_higher_than_the_set_maximum, 0=NO_FAULT
Message: VCU_HV500_FOC | ID: 0x1474 | Sender(s): VCU
Signal Name | Start Bit | Length (bits) | Byte Order | Signed | Factor | Offset | Min | Max | Unit | Choices
Actual_FOC_id | 7 | 32 | Motorola | TRUE | 0.01 | 0 | -3600 | 3600 | Apk
Actual_FOC_iq | 39 | 32 | Motorola | TRUE | 0.01 | 0 | -3600 | 3600 | Apk
Message: VCU_HV500_MISC | ID: 0x1494 | Sender(s): VCU
Signal Name | Start Bit | Length (bits) | Byte Order | Signed | Factor | Offset | Min | Max | Unit | Choices
Actual_Throttle | 7 | 8 | Motorola | TRUE | 1 | 0 | -128 | 127 | %
Actual_Brake | 15 | 8 | Motorola | TRUE | 1 | 0 | -128 | 127 | %
Digital_output_4 | 23 | 1 | Motorola | TRUE | 1 | 0 | 0 | 1 |  | 1=Output_4_enabled, 0=Output_4_disabled
Digital_output_3 | 22 | 1 | Motorola | TRUE | 1 | 0 | 0 | 1 |  | 1=Output_3_enabled, 0=Output_3_disabled
Digital_output_2 | 21 | 1 | Motorola | TRUE | 1 | 0 | 0 | 1 |  | 1=Output_2_enabled, 0=Output_2_disabled
Digital_output_1 | 20 | 1 | Motorola | TRUE | 1 | 0 | 0 | 1 |  | 1=Output_1_enabled, 0=Output_1_disabled
Digital_input_4 | 19 | 1 | Motorola | TRUE | 1 | 0 | 0 | 1 |  | 1=Input_4_enabled, 0=Input_4_disabled
Digital_input_3 | 18 | 1 | Motorola | TRUE | 1 | 0 | 0 | 1 |  | 1=Input_3_enabled, 0=Input_3_disabled
Digital_input_2 | 17 | 1 | Motorola | TRUE | 1 | 0 | 0 | 1 |  | 1=Input_2_enabled, 0=Input_2_enabled
Digital_input_1 | 16 | 1 | Motorola | TRUE | 1 | 0 | 0 | 1 |  | 1=Input_1_enabled, 0=Input_1_disabled
Drive_enable | 31 | 8 | Motorola | FALSE | 1 | 0 | 0 | 1 |  | 1=Drive_enabled, 0=Drive_disabled
Motor_temp_limit | 39 | 1 | Motorola | TRUE | 1 | 0 | 0 | 1 |  | 1=Motor_temperature_limit_active, 0=Motor_temperature_limit_inactive
Motor_accel_limit | 38 | 1 | Motorola | TRUE | 1 | 0 | 0 | 1 |  | 1=Motor_acceleration_temperature_limit_active, 0=Motor_acceleration_temperature_limit_inactive
Input_voltage_limit | 37 | 1 | Motorola | TRUE | 1 | 0 | 0 | 1 |  | 1=Input_voltage_limit_active, 0=Input_voltage_limit_inactive
IGBT_temp_limit | 36 | 1 | Motorola | TRUE | 1 | 0 | 0 | 1 |  | 1=IGBT_temperature_limit_active, 0=IGBT_temperature_limit_inactive
IGBT_accel_limit | 35 | 1 | Motorola | TRUE | 1 | 0 | 0 | 1 |  | 1=IGBT_acceleration_temperature_limit_inactive, 0=IGBT_acceleration_temperature_limit_inactive
Drive_enable_limit | 34 | 1 | Motorola | TRUE | 1 | 0 | 0 | 1 |  | 1=Drive_enable_limit_active, 0=Drive_enable_limit_inactive
DC_current_limit | 33 | 1 | Motorola | TRUE | 1 | 0 | 0 | 1 |  | 1=DC_current_limit_inactive, 0=DC_current_limit_active
Capacitor_temp_limit | 32 | 1 | Motorola | TRUE | 1 | 0 | 0 | 1 |  | 1=Capacitor_temperature_limit_active, 0=Capacitor_temperature_limit_inactive
Power_limit | 42 | 1 | Motorola | TRUE | 1 | 0 | 0 | 1 |  | 1=Power_limit_active, 0=Power_limit_inactive
RPM_max_limit | 41 | 1 | Motorola | TRUE | 1 | 0 | 0 | 1 |  | 1=RPM_maximum_limit_active, 0=RPM_maximum_limit_inactive
RPM_min_limit | 40 | 1 | Motorola | TRUE | 1 | 0 | 0 | 1 |  | 1=RPM_minimum_limit_active, 0=RPM_minimum_limit_inactive
CAN_map_version | 63 | 8 | Motorola | FALSE | 0.1 | 0 | 0 | 25.5 | Version
Message: VCU_HV500_SetDriveEnable | ID: 0x1894 | Sender(s): VCU
Signal Name | Start Bit | Length (bits) | Byte Order | Signed | Factor | Offset | Min | Max | Unit | Choices
CMD_DriveEnable | 7 | 8 | Motorola | FALSE | 1 | 0 | 0 | 1 |  | 0=Drive_not_allowed, 1=Drive allowed
Message: VCU_HV500_SetAcCurrent | ID: 0x1754 | Sender(s): VCU
Signal Name | Start Bit | Length (bits) | Byte Order | Signed | Factor | Offset | Min | Max | Unit | Choices
CMD_TargetAcCurrent | 7 | 16 | Motorola | TRUE | 0.1 | 0 | -1000 | 1000 | A
Message: VCU_HV500_SetBrakeCurrent | ID: 0x1774 | Sender(s): VCU
Signal Name | Start Bit | Length (bits) | Byte Order | Signed | Factor | Offset | Min | Max | Unit | Choices
CMD_TargetBrakeCurrent | 7 | 16 | Motorola | TRUE | 0.1 | 0 | 0 | 1000 | A
Message: VCU_HV500_SetERPM | ID: 0x1794 | Sender(s): VCU
Signal Name | Start Bit | Length (bits) | Byte Order | Signed | Factor | Offset | Min | Max | Unit | Choices
CMD_TargetSpeed | 7 | 32 | Motorola | TRUE | 1 | 0 | -2147480000 | 2147480000 | ERPM
Message: VCU_HV500_SetPosition | ID: 0x17b4 | Sender(s): VCU
Signal Name | Start Bit | Length (bits) | Byte Order | Signed | Factor | Offset | Min | Max | Unit | Choices
CMD_TargetPosition | 7 | 16 | Motorola | TRUE | 0.1 | 0 | 0 | 360 | degree
Message: VCU_HV500_SetRelCurrent | ID: 0x17d4 | Sender(s): VCU
Signal Name | Start Bit | Length (bits) | Byte Order | Signed | Factor | Offset | Min | Max | Unit | Choices
CMD_TargetRelativeCurrent | 7 | 16 | Motorola | TRUE | 0.1 | 0 | -100 | 100 | %
Message: VCU_HV500_SetRelBrakeCurrent | ID: 0x17f4 | Sender(s): VCU
Signal Name | Start Bit | Length (bits) | Byte Order | Signed | Factor | Offset | Min | Max | Unit | Choices
CMD_TargeRelativeBrakeCurrent | 7 | 16 | Motorola | TRUE | 0.1 | 0 | 0 | 100 | %
Message: VCU_HV500_SetMaxAcCurrent | ID: 0x1814 | Sender(s): VCU
Signal Name | Start Bit | Length (bits) | Byte Order | Signed | Factor | Offset | Min | Max | Unit | Choices
CMD_MaxAcCurrent | 7 | 16 | Motorola | TRUE | 0.1 | 0 | 0 | 500 | A
Message: VCU_HV500_SetMaxAcBrakeCurrent | ID: 0x1834 | Sender(s): VCU
Signal Name | Start Bit | Length (bits) | Byte Order | Signed | Factor | Offset | Min | Max | Unit | Choices
CMD_MaxAcBrakeCurrent | 7 | 16 | Motorola | TRUE | 0.1 | 0 | 0 | 500 | A
Message: VCU_HV500_SetMaxDcCurrent | ID: 0x1854 | Sender(s): VCU
Signal Name | Start Bit | Length (bits) | Byte Order | Signed | Factor | Offset | Min | Max | Unit | Choices
CMD_MaxDcCurrent | 7 | 16 | Motorola | TRUE | 0.1 | 0 | 0 | 350 | A
Message: VCU_HV500_SetMaxDcBrakeCurrent | ID: 0x1874 | Sender(s): VCU
Signal Name | Start Bit | Length (bits) | Byte Order | Signed | Factor | Offset | Min | Max | Unit | Choices
CMD_MaxDcBrakeCurrent | 7 | 16 | Motorola | TRUE | 0.1 | 0 | 0 | 350 | A
Message: AS_System_Status | ID: 0x502 | Sender(s): ACU
Signal Name | Start Bit | Length (bits) | Byte Order | Signed | Factor | Offset | Min | Max | Unit | Choices
AS_State | 0 | 3 | Intel | FALSE | 1 | 0 | 0 | 7
EBS_State | 3 | 2 | Intel | FALSE | 1 | 0 | 0 | 3
AMI_State | 5 | 3 | Intel | FALSE | 1 | 0 | 0 | 7
Stearing_State | 8 | 1 | Intel | TRUE | 1 | 0 | 0 | 1
Service_Brake_State | 9 | 2 | Intel | FALSE | 1 | 0 | 0 | 3
Lap_Counter | 11 | 4 | Intel | FALSE | 1 | 0 | 0 | 15
Cones_Count_Actual | 16 | 8 | Intel | FALSE | 1 | 0 | 0 | 255
Cones_Count_All | 24 | 8 | Intel | FALSE | 1 | 0 | 0 | 255
Message: ACU_HEARTBEAT | ID: 0x703 | Sender(s): ACU
Signal Name | Start Bit | Length (bits) | Byte Order | Signed | Factor | Offset | Min | Max | Unit | Choices
STATE | 0 | 8 | Intel | FALSE | 1 | 0 | 0 | 255
Message: ASF_SIGNALS | ID: 0x511 | Sender(s): ACU
Signal Name | Start Bit | Length (bits) | Byte Order | Signed | Factor | Offset | Min | Max | Unit | Choices
Pneumatic_Braking_EBS_FRONT | 0 | 16 | Intel | FALSE | 10 | 0 | 0 | 655350 | Bar
Pneumatic_Braking_BRAKE_FRONT | 16 | 16 | Intel | FALSE | 10 | 0 | 0 | 655350 | Bar
Pneumatic_Braking_EBS_BACK | 32 | 16 | Intel | FALSE | 10 | 0 | 0 | 655350 | Bar
Pneumatic_Braking_BRAKE_BACK | 48 | 16 | Intel | FALSE | 10 | 0 | 0 | 655350 | Bar
Message: NMT | ID: 0x0 | Sender(s): JETSON
Signal Name | Start Bit | Length (bits) | Byte Order | Signed | Factor | Offset | Min | Max | Unit | Choices
State | 0 | 8 | Intel | FALSE | 1 | 0 | 0 | 255
Target_Node | 8 | 8 | Intel | FALSE | 1 | 0 | 0 | 255
Message: RES_PDO | ID: 0x191 | Sender(s): RES
Signal Name | Start Bit | Length (bits) | Byte Order | Signed | Factor | Offset | Min | Max | Unit | Choices
Button_State | 0 | 3 | Intel | FALSE | 1 | 0 | 0 | 7
Message: VCU_Heartbeats | ID: 0x2000 | Sender(s): VCU
Signal Name | Start Bit | Length (bits) | Byte Order | Signed | Factor | Offset | Min | Max | Unit | Choices
HB | 0 | 8 | Intel | FALSE | 1 | 0
Message: VCU_TCU_Contactors | ID: 0x1461 | Sender(s): VCU
Signal Name | Start Bit | Length (bits) | Byte Order | Signed | Factor | Offset | Min | Max | Unit | Choices
Contactors_State | 0 | 8 | Intel | FALSE | 1 | 0 | 0 | 255
Contactors_Error | 8 | 8 | Intel | FALSE | 1 | 0 | 0 | 255
Autonomous_Ignition | 16 | 8 | Intel | FALSE | 1 | 0 | 0 | 255
Pre_Charge | 24 | 8 | Intel | FALSE | 1 | 0 | 0 | 255
TCU_State | 32 | 8 | Intel | FALSE | 1 | 0 | 0 | 255
Message: Dynamics_REAR | ID: 0x280 | Sender(s): Dynamics
Signal Name | Start Bit | Length (bits) | Byte Order | Signed | Factor | Offset | Min | Max | Unit | Choices
Wheel_Speed_RL | 0 | 8 | Intel | FALSE | 1 | 0 | 0 | 255
Wheel_Speed_RR | 8 | 8 | Intel | FALSE | 1 | 0 | 0 | 255
Suspensio_Position_RL | 16 | 8 | Intel | FALSE | 1 | 0 | 0 | 255
Suspensio_Position_RR | 24 | 8 | Intel | FALSE | 1 | 0 | 0 | 255
Dynamics_State | 32 | 8 | Intel | FALSE | 1 | 0 | 0 | 255
Message: Dynamics_FRONT | ID: 0x2a0 | Sender(s): Dynamics
Signal Name | Start Bit | Length (bits) | Byte Order | Signed | Factor | Offset | Min | Max | Unit | Choices
Wheel_Speed_FL | 0 | 8 | Intel | FALSE | 1 | 0 | 0 | 255
Wheel_Speed_FR | 8 | 8 | Intel | FALSE | 1 | 0 | 0 | 255
Suspensio_Position_FL | 16 | 8 | Intel | FALSE | 1 | 0 | 0 | 255
Suspensio_Position_FR | 24 | 8 | Intel | FALSE | 1 | 0 | 0 | 255
Dynamics_State | 32 | 8 | Intel | FALSE | 1 | 0 | 0 | 255
Message: RES_EM | ID: 0x91 | Sender(s): RES
Signal Name | Start Bit | Length (bits) | Byte Order | Signed | Factor | Offset | Min | Max | Unit | Choices
ERROR_State | 0 | 8 | Intel | FALSE | 1 | 0 | 0 | 255
Message: MAXON_Error | ID: 0x85 | Sender(s): MAXON
Signal Name | Start Bit | Length (bits) | Byte Order | Signed | Factor | Offset | Min | Max | Unit | Choices
ERROR_State | 0 | 8 | Intel | FALSE | 1 | 0 | 0 | 255
Message: ACU_ERROR | ID: 0x83 | Sender(s): ACU
Signal Name | Start Bit | Length (bits) | Byte Order | Signed | Factor | Offset | Min | Max | Unit | Choices
ERROR_State | 0 | 8 | Intel | FALSE | 1 | 0 | 0 | 255
Message: SYNC | ID: 0x80 | Sender(s): VCU
Signal Name | Start Bit | Length (bits) | Byte Order | Signed | Factor | Offset | Min | Max | Unit | Choices
Counter | 0 | 8 | Intel | FALSE | 1 | 0 | 0 | 255
Message: BrakeLight | ID: 0x437 | Sender(s): Dynamics
Signal Name | Start Bit | Length (bits) | Byte Order | Signed | Factor | Offset | Min | Max | Unit | Choices
Rear_Brake_Pressure | 0 | 16 | Intel | FALSE | 1 | 0 | 0 | 65535
BrakeLight_State | 16 | 8 | Intel | FALSE | 1 | 0 | 0 | 255
Message: MAXON_PDO_0 | ID: 0x185 | Sender(s): MAXON
Signal Name | Start Bit | Length (bits) | Byte Order | Signed | Factor | Offset | Min | Max | Unit | Choices
Status_Word | 0 | 16 | Intel | FALSE | 1 | 0 | 0 | 65535
Control_Word | 16 | 16 | Intel | FALSE | 1 | 0 | 0 | 65535
Current_Actual | 32 | 32 | Intel | FALSE | 1 | 0 | 0 | 4294970000
Message: MAXON_PDO_3 | ID: 0x385 | Sender(s): MAXON
Signal Name | Start Bit | Length (bits) | Byte Order | Signed | Factor | Offset | Min | Max | Unit | Choices
Status_Word | 0 | 16 | Intel | FALSE | 1 | 0 | 0 | 65535
Position_Actual_Value | 16 | 32 | Intel | FALSE | 1 | 0 | 0 | 4294970000
Torque_Actual_Value | 48 | 16 | Intel | FALSE | 1 | 0 | 0 | 65535
Message: MAXON_PDO_4 | ID: 0x485 | Sender(s): MAXON
Signal Name | Start Bit | Length (bits) | Byte Order | Signed | Factor | Offset | Min | Max | Unit | Choices
STATUS_WORD | 0 | 16 | Intel | FALSE | 1 | 0 | 0 | 65535
Velocicty_Actual | 16 | 32 | Intel | FALSE | 1 | 0 | 0 | 4294970000
PWM_DutyCicle_Actual | 48 | 16 | Intel | FALSE | 1 | 0 | 0 | 65535
Message: MAXON_PDO_3_RX | ID: 0x405 | Sender(s): JETSON
Signal Name | Start Bit | Length (bits) | Byte Order | Signed | Factor | Offset | Min | Max | Unit | Choices
Control_Word | 0 | 16 | Intel | FALSE | 1 | 0 | 0 | 65535
Target_Position | 16 | 32 | Intel | FALSE | 1 | 0 | 0 | 4294970000
Message: ACU_PDO_TX_2 | ID: 0x283 | Sender(s): Unknown
Signal Name | Start Bit | Length (bits) | Byte Order | Signed | Factor | Offset | Min | Max | Unit | Choices
Hydra_Front_Brake | 0 | 32 | Intel | FALSE | 1 | 0 | 0 | 4294970000
Status | 32 | 8 | Intel | FALSE | 1 | 0 | 0 | 255

## DataDBC
Message: VCU_ | ID: 0x100 | Sender(s): VCU
Signal Name | Start Bit | Length (bits) | Byte Order | Signed | Factor | Offset | Min | Max | Unit | Choices
APPS | 0 | 8 | Intel | FALSE | 1 | 0 | 0 | 100 | %
BPS | 8 | 8 | Intel | FALSE | 1 | 0 |  |  | BAR
TRGT_Power | 16 | 24 | Intel | FALSE | 1 | 0 | 0 | 85000 | W
CNSM_Power | 40 | 24 | Intel | FALSE | 1 | 0 | 0 | 85000 | W
Message: VCU_1 | ID: 0x101 | Sender(s): VCU
Signal Name | Start Bit | Length (bits) | Byte Order | Signed | Factor | Offset | Min | Max | Unit | Choices
INV_Temperature | 0 | 16 | Intel | FALSE | 1 | 40 | 0 | 300 | ï¿½C
Motor_Temperature | 16 | 16 | Intel | FALSE | 1 | 40 | 0 | 100 | ï¿½C
BMS_Voltage | 40 | 16 | Intel | FALSE | 1 | 0
SOC_HV | 56 | 8 | Intel | FALSE | 1 | 0
Message: VCU_2 | ID: 0x102 | Sender(s): VCU
Signal Name | Start Bit | Length (bits) | Byte Order | Signed | Factor | Offset | Min | Max | Unit | Choices
INV_Faults | 0 | 16 | Intel | FALSE | 1 | 0 | 0 | 255
LMT1 | 16 | 8 | Intel | FALSE | 1 | 0 | 0 | 1
LMT2 | 24 | 8 | Intel | FALSE | 1 | 0 | 0 | 1
VCU_State | 32 | 8 | Intel | FALSE | 1 | 0 | 0 | 1
APPS_Error | 40 | 8 | Intel | FALSE | 1 | 0 | 0 | 1
Power_Plan | 48 | 8 | Intel | FALSE | 1 | 0 | 0 | 5
Message: VCU_3 | ID: 0x103 | Sender(s): VCU
Signal Name | Start Bit | Length (bits) | Byte Order | Signed | Factor | Offset | Min | Max | Unit | Choices
INV_Voltage | 0 | 16 | Intel | FALSE | 1 | 0 | 0 | 620 | V
RPM | 16 | 16 | Intel | FALSE | 1 | 0 | 0 | 7000 | RPM
IGN | 32 | 8 | Intel | FALSE | 1 | 0 | 0 | 1
R2D | 40 | 8 | Intel | FALSE | 1 | 0 | 0 | 1
Message: VCU_4 | ID: 0x104 | Sender(s): VCU
Signal Name | Start Bit | Length (bits) | Byte Order | Signed | Factor | Offset | Min | Max | Unit | Choices
TCU_State | 0 | 8 | Intel | FALSE | 1 | 0
ACU_State | 8 | 8 | Intel | FALSE | 1 | 0
ALC_State | 16 | 8 | Intel | FALSE | 1 | 0
Message: IMU_ | ID: 0x60 | Sender(s): IMU
Signal Name | Start Bit | Length (bits) | Byte Order | Signed | Factor | Offset | Min | Max | Unit | Choices
AccelX_int | 0 | 16 | Intel | FALSE | 1 | 0
AccelY_dec | 16 | 16 | Intel | FALSE | 1 | 0
AccelZ_int | 32 | 8 | Intel | FALSE | 1 | 0
Heatbit | 40 | 8 | Intel | FALSE | 1 | 0
Message: IMU_1 | ID: 0x61 | Sender(s): IMU
Signal Name | Start Bit | Length (bits) | Byte Order | Signed | Factor | Offset | Min | Max | Unit | Choices
roll_int | 0 | 16 | Intel | FALSE | 1 | 0
pitch_dec | 16 | 16 | Intel | FALSE | 1 | 0
yaw_int | 32 | 16 | Intel | FALSE | 1 | 0
Heartbit | 48 | 8 | Intel | FALSE | 1 | 0
Message: DYN_FRONT_SIG1 | ID: 0x446 | Sender(s): DYN_F
Signal Name | Start Bit | Length (bits) | Byte Order | Signed | Factor | Offset | Min | Max | Unit | Choices
ST_ANGLE | 0 | 16 | Intel | TRUE | 0.1 | 0 |  |  | º
SUSP_R | 16 | 16 | Intel | FALSE | 0.1 | 0 |  |  | mm
SUSP_L | 32 | 16 | Intel | FALSE | 0.1 | 0 |  |  | mm
Message: DYN_FRONT_SIG2 | ID: 0x456 | Sender(s): DYN_F
Signal Name | Start Bit | Length (bits) | Byte Order | Signed | Factor | Offset | Min | Max | Unit | Choices
SPD_LEFT | 0 | 16 | Intel | FALSE | 0.1 | 0 |  |  | km/h
SPD_RIGHT | 16 | 16 | Intel | FALSE | 0.1 | 0 |  |  | km/h
Message: DataLogger | ID: 0x180 | Sender(s): DataLogger
Signal Name | Start Bit | Length (bits) | Byte Order | Signed | Factor | Offset | Min | Max | Unit | Choices
DL_state | 0 | 8 | Intel | FALSE | 1 | 0 | 0 | 1
Recording_State | 8 | 8 | Intel | FALSE | 1 | 0 | 0 | 1
Message: VCU_5 | ID: 0x105 | Sender(s): VCU
Signal Name | Start Bit | Length (bits) | Byte Order | Signed | Factor | Offset | Min | Max | Unit | Choices
brake_pressure_front | 0 | 8 | Intel | FALSE | 0 | 0 |  |  | Bar
Message: DYN_REAR_SIG1 | ID: 0x546 | Sender(s): DYN_R
Signal Name | Start Bit | Length (bits) | Byte Order | Signed | Factor | Offset | Min | Max | Unit | Choices
BRK_PRESS | 0 | 16 | Intel | FALSE | 0.1 | 0 |  |  | bar
SUSP_R | 16 | 16 | Intel | FALSE | 0.1 | 0 |  |  | mm
SUSP_L | 32 | 16 | Intel | FALSE | 0.1 | 0 |  |  | mm
Message: DYN_REAR_SIG2 | ID: 0x556 | Sender(s): DYN_R
Signal Name | Start Bit | Length (bits) | Byte Order | Signed | Factor | Offset | Min | Max | Unit | Choices
SPD_LEFT | 0 | 16 | Intel | FALSE | 0.1 | 0 |  |  | km/h
SPD_RIGHT | 16 | 16 | Intel | FALSE | 0.1 | 0 |  |  | km/h

## FSG_dbc
Message: DV_Driving_dynamycs_1 | ID: 0x500 | Sender(s): ACU
Signal Name | Start Bit | Length (bits) | Byte Order | Signed | Factor | Offset | Min | Max | Unit | Choices
Speed_actual | 0 | 8 | Intel | FALSE | 1 | 0 |  |  | Km/h
Speed_target | 8 | 8 | Intel | FALSE | 1 | 0 |  |  | Km/h
Steering_angle_actual | 16 | 8 | Intel | TRUE | 0.5 | 0 |  |  | º
Steering_angle_target | 24 | 8 | Intel | TRUE | 0.5 | 0 |  |  | º
Brake_hydr_actua | 32 | 8 | Intel | FALSE | 1 | 0 |  |  | %
Brake_Hydr_target | 40 | 8 | Intel | FALSE | 1 | 0 |  |  | %
Motor_moment_actual | 48 | 8 | Intel | TRUE | 1 | 0 |  |  | %
Motor_momnet_target | 56 | 8 | Intel | TRUE | 1 | 0 |  |  | %
Message: DV_driving_dynamics_2 | ID: 0x501 | Sender(s): JETSON
Signal Name | Start Bit | Length (bits) | Byte Order | Signed | Factor | Offset | Min | Max | Unit | Choices
Acceleration_longitudinal | 0 | 16 | Intel | TRUE | 0.0019531 | 0 |  |  | m/s^2
Acceleration_lateral | 16 | 16 | Intel | TRUE | 0.0019531 | 0 |  |  | m/s^2
Yaw_rate | 32 | 16 | Intel | TRUE | 0.0078125 | 0 |  |  | º/s
Message: DV_system_status | ID: 0x502 | Sender(s): ACU
Signal Name | Start Bit | Length (bits) | Byte Order | Signed | Factor | Offset | Min | Max | Unit | Choices
AS_status | 0 | 3 | Intel | FALSE | 1 | 0 |  |  |  | 1=OFF, 2=READY, 3=DRIVING, 4=EMERGENCY, 5=FINISH
ASB_EBS_STATE | 3 | 2 | Intel | FALSE | 1 | 0 |  |  |  | 1=ASB_EBS_state_deactivated, 2=ASB_EBS_state_initial_checkup_passed, 3=ASB_EBS_state_activated
AMI_state | 5 | 3 | Intel | FALSE | 1 | 0 |  |  |  | 1=AMI_state_acceleration, 2=AMI_state_skidpad , 3=AMI_state_trackdrive, 4=AMI_state_braketest, 5=AMI_state_inspection , 6=AMI_state_autocross
Steering_state | 8 | 1 | Intel | FALSE | 1 | 0
ASB_redundancy_state | 9 | 2 | Intel | FALSE | 1 | 0 |  |  |  | 1=ASB_redundancy_state_deactivated, 2=ASB_redundancy_state_engaged , 3=ASB_redundancy_state_initial_checkup_passed
Lap_counter | 11 | 4 | Intel | FALSE | 1 | 0
Cones_count_actual | 15 | 8 | Intel | FALSE | 1 | 0
Cones_count_all | 23 | 17 | Intel | FALSE | 1 | 0
Message: ASF_VARS | ID: 0x511 | Sender(s): ACU
Signal Name | Start Bit | Length (bits) | Byte Order | Signed | Factor | Offset | Min | Max | Unit | Choices
EBS_pressure_tank_front | 0 | 8 | Intel | FALSE | 0.1 | 0 |  |  | bar
EBS_pressure_tank_rear | 8 | 8 | Intel | FALSE | 0.1 | 0 |  |  | bar
Brake_pressure_front | 16 | 8 | Intel | FALSE | 1 | 0 |  |  | bar
Brake_pressure_rear | 24 | 8 | Intel | FALSE | 1 | 0 |  |  | bar

## Autonomous
Message: DV_driving_dynamics_1 | ID: 0x500 | Sender(s): Dynamics
Signal Name | Start Bit | Length (bits) | Byte Order | Signed | Factor | Offset | Min | Max | Unit | Choices
Speed_Actual | 0 | 8 | Intel | FALSE | 1 | 0 |  |  | Km/h
Speed_target | 8 | 8 | Intel | FALSE | 1 | 0 |  |  | Km/h
Steering_angle_actual | 16 | 8 | Intel | TRUE | 1 | 0 |  |  | °
Steering_angle_target | 24 | 8 | Intel | TRUE | 1 | 0 |  |  | °
Brake_hydraulic_actual | 32 | 8 | Intel | FALSE | 1 | 0 |  |  | %
Brake_hydraulic_target | 40 | 8 | Intel | FALSE | 1 | 0 |  |  | %
Motor_moment_actual | 48 | 8 | Intel | TRUE | 1 | 0 |  |  | %
Motor_moment_target | 56 | 8 | Intel | TRUE | 1 | 0 |  |  | %
Message: DV_SYSTEM_STATUS | ID: 0x502 | Sender(s): ACU
Signal Name | Start Bit | Length (bits) | Byte Order | Signed | Factor | Offset | Min | Max | Unit | Choices
AS_STATUS | 0 | 3 | Intel | FALSE | 1 | 0 |  |  |  | 1=OFF, 2=READY, 3=DRIVING, 4=EMERGENCY, 5=FINISHED
EBS_STATE | 3 | 2 | Intel | FALSE | 1 | 0 |  |  |  | 1=DEACTIVATED, 2=INITIAL_CHECKUP_PASSED, 3=ACTIVATED
AMI | 5 | 3 | Intel | FALSE | 1 | 0 |  |  |  | 1=ACCELERATION, 2=SKIDPAD, 3=TRACKDRIVE, 4=BRAKETEST, 5=INSPECTION, 6=AUTOCROSS
Steering_state | 8 | 1 | Intel | FALSE | 1 | 0
ASB | 9 | 2 | Intel | FALSE | 1 | 0 |  |  |  | 1=Deactivated, 2=Engaged, 3=Initial_checkup
LAP_COUNTER | 11 | 4 | Intel | FALSE | 1 | 0
CONES_COUNT_ACTUAL | 15 | 8 | Intel | FALSE | 1 | 0
CONES_TOTAL | 23 | 17 | Intel | FALSE | 1 | 0
Message: RES | ID: 0x191 | Sender(s): RES
Signal Name | Start Bit | Length (bits) | Byte Order | Signed | Factor | Offset | Min | Max | Unit | Choices
RES | 0 | 8 | Intel | FALSE | 1 | 0 |  |  |  | 5=GO_SIGNAL_1, 7=GO_SIGNAL_2, 0=EMERGENCY
Message: ACU_SIGNALS | ID: 0x51 | Sender(s): ACU
Signal Name | Start Bit | Length (bits) | Byte Order | Signed | Factor | Offset | Min | Max | Unit | Choices
MS | 0 | 8 | Intel | FALSE | 1 | 0 |  |  |  | 1=Manual, 2=Acceleration, 3=Skidpad, 4=Trackdrive, 5=BrakeTest, 6=Autocross
IGN | 8 | 8 | Intel | FALSE | 1 | 0 |  |  |  | 0=OFF, 1=ON
Message: ACU_Debug | ID: 0x81 | Sender(s): ACU
Signal Name | Start Bit | Length (bits) | Byte Order | Signed | Factor | Offset | Min | Max | Unit | Choices
Hydraulic_brake_pressure_1 | 0 | 7 | Intel | FALSE | 0.1 | 0 | 0 | 10.5 | BAR
Hydraulic_brake_pressure_2 | 7 | 7 | Intel | FALSE | 0.1 | 0 | 0 | 10 | BAR
ACU_STATE | 14 | 3 | Intel | FALSE | 1 | 0 |  |  |  | 1=Mission_Select, 2=Initial_sequence, 3=Manual_mode, 4=Autonomous_mode, 5=Emergency, 6=Reset
ASMS | 17 | 1 | Intel | FALSE | 1 | 0 |  |  |  | 0=OFF, 1=ON
ASSI_BLUE | 18 | 1 | Intel | FALSE | 1 | 0 |  |  |  | 0=OFF, 1=ON
ASSI_YELLOW | 19 | 1 | Intel | FALSE | 1 | 0 |  |  |  | 0=OFF, 1=ON
Message: DV_DRIVING_DYNAMICS_2 | ID: 0x501 | Sender(s): Jetson
Signal Name | Start Bit | Length (bits) | Byte Order | Signed | Factor | Offset | Min | Max | Unit | Choices
ACCELERATION_LONGITUDINAL | 0 | 16 | Intel | TRUE | 1 | 0 |  |  | m/s^2
ACCELERATION_LATERAL | 16 | 16 | Intel | TRUE | 1 | 0 |  |  | m/s^2
YAW_RATE | 32 | 16 | Intel | TRUE | 1 | 0 |  |  | m/s^2