## Autonomous
Message: DV_driving_dynamics_1 | ID: 0x500
Signal Name | Start Bit | Length (bits) | Byte Order | Signed | Factor | Offset | Min | Max | Unit | Choices
Speed_Actual | 0 | 8 | Intel | FALSE | 1 | 0 |  |  | Km/h
Speed_target | 8 | 8 | Intel | FALSE | 1 | 0 |  |  | Km/h
Steering_angle_actual | 16 | 8 | Intel | TRUE | 1 | 0 |  |  | °
Steering_angle_target | 24 | 8 | Intel | TRUE | 1 | 0 |  |  | °
Brake_hydraulic_actual | 32 | 8 | Intel | FALSE | 1 | 0 |  |  | %
Brake_hydraulic_target | 40 | 8 | Intel | FALSE | 1 | 0 |  |  | %
Motor_moment_actual | 48 | 8 | Intel | TRUE | 1 | 0 |  |  | %
Motor_moment_target | 56 | 8 | Intel | TRUE | 1 | 0 |  |  | %
Message: DV_SYSTEM_STATUS | ID: 0x502
Signal Name | Start Bit | Length (bits) | Byte Order | Signed | Factor | Offset | Min | Max | Unit | Choices
AS_STATUS | 0 | 3 | Intel | FALSE | 1 | 0 |  |  |  | 1=OFF, 2=READY, 3=DRIVING, 4=EMERGENCY, 5=FINISHED
EBS_STATE | 3 | 2 | Intel | FALSE | 1 | 0 |  |  |  | 1=DEACTIVATED, 2=INITIAL_CHECKUP_PASSED, 3=ACTIVATED
AMI | 5 | 3 | Intel | FALSE | 1 | 0 |  |  |  | 1=ACCELERATION, 2=SKIDPAD, 3=TRACKDRIVE, 4=BRAKETEST, 5=INSPECTION, 6=AUTOCROSS
Steering_state | 8 | 1 | Intel | FALSE | 1 | 0
ASB | 9 | 2 | Intel | FALSE | 1 | 0 |  |  |  | 1=Deactivated, 2=Engaged, 3=Initial_checkup
LAP_COUNTER | 11 | 4 | Intel | FALSE | 1 | 0
CONES_COUNT_ACTUAL | 15 | 8 | Intel | FALSE | 1 | 0
CONES_TOTAL | 23 | 17 | Intel | FALSE | 1 | 0
Message: RES | ID: 0x191
Signal Name | Start Bit | Length (bits) | Byte Order | Signed | Factor | Offset | Min | Max | Unit | Choices
RES | 0 | 8 | Intel | FALSE | 1 | 0 |  |  |  | 5=GO_SIGNAL_1, 7=GO_SIGNAL_2, 0=EMERGENCY
Message: ACU_SIGNALS | ID: 0x51
Signal Name | Start Bit | Length (bits) | Byte Order | Signed | Factor | Offset | Min | Max | Unit | Choices
MS | 0 | 8 | Intel | FALSE | 1 | 0 |  |  |  | 1=Manual, 2=Acceleration, 3=Skidpad, 4=Trackdrive, 5=BrakeTest, 6=Autocross
IGN | 8 | 8 | Intel | FALSE | 1 | 0 |  |  |  | 0=OFF, 1=ON
Message: ACU_Debug | ID: 0x81
Signal Name | Start Bit | Length (bits) | Byte Order | Signed | Factor | Offset | Min | Max | Unit | Choices
Hydraulic_brake_pressure_1 | 0 | 7 | Intel | FALSE | 0.1 | 0 | 0 | 10.5 | BAR
Hydraulic_brake_pressure_2 | 7 | 7 | Intel | FALSE | 0.1 | 0 | 0 | 10 | BAR
ACU_STATE | 14 | 3 | Intel | FALSE | 1 | 0 |  |  |  | 1=Mission_Select, 2=Initial_sequence, 3=Manual_mode, 4=Autonomous_mode, 5=Emergency, 6=Reset
ASMS | 17 | 1 | Intel | FALSE | 1 | 0 |  |  |  | 0=OFF, 1=ON
ASSI_BLUE | 18 | 1 | Intel | FALSE | 1 | 0 |  |  |  | 0=OFF, 1=ON
ASSI_YELLOW | 19 | 1 | Intel | FALSE | 1 | 0 |  |  |  | 0=OFF, 1=ON
Message: DV_DRIVING_DYNAMICS_2 | ID: 0x501
Signal Name | Start Bit | Length (bits) | Byte Order | Signed | Factor | Offset | Min | Max | Unit | Choices
ACCELERATION_LONGITUDINAL | 0 | 16 | Intel | TRUE | 1 | 0 |  |  | m/s^2
ACCELERATION_LATERAL | 16 | 16 | Intel | TRUE | 1 | 0 |  |  | m/s^2
YAW_RATE | 32 | 16 | Intel | TRUE | 1 | 0 |  |  | m/s^2

## Autonomous_temporary
Message: ACU_MS | ID: 0x51
Signal Name | Start Bit | Length (bits) | Byte Order | Signed | Factor | Offset | Min | Max | Unit | Choices
Mission_Select | 0 | 8 | Intel | FALSE | 1 | 0 |  |  |  | 0=Manual, 1=Acceleration, 2=Skidpad, 3=trackdrive, 4=braketest, 5=Inspection, 6=Autocross
Message: JETSON_MS | ID: 0x61
Signal Name | Start Bit | Length (bits) | Byte Order | Signed | Factor | Offset | Min | Max | Unit | Choices
Mission_Select | 0 | 8 | Intel | FALSE | 1 | 0 |  |  |  | 0=Manual, 1=Acceleation, 2=Skidpadd, 3=tackdive, 4=baketest, 5=Inspection, 6=Autocoss
Message: VCU_RPM | ID: 0x510
Signal Name | Start Bit | Length (bits) | Byte Order | Signed | Factor | Offset | Min | Max | Unit | Choices
RPM | 0 | 16 | Intel | FALSE | 1 | 0 | 0 | 100 | RPM
Message: Target_RPM | ID: 0x500
Signal Name | Start Bit | Length (bits) | Byte Order | Signed | Factor | Offset | Min | Max | Unit | Choices
RPM | 0 | 16 | Intel | FALSE | 1 | 0 | 0 | 100 | RPM
Message: ACU_IGN | ID: 0x71
Signal Name | Start Bit | Length (bits) | Byte Order | Signed | Factor | Offset | Min | Max | Unit | Choices
IGN | 0 | 8 | Intel | FALSE | 1 | 0 | 0 | 1 |  | 0=OFF, 1=ON
ASMS | 8 | 8 | Intel | FALSE | 1 | 0 | 0 | 1 |  | 0=OFF, 1=ON
Message: RD_JETSON | ID: 0x512
Signal Name | Start Bit | Length (bits) | Byte Order | Signed | Factor | Offset | Min | Max | Unit | Choices
RD | 0 | 8 | Intel | FALSE | 1 | 0 |  |  |  | 0=OFF, 1=ON
Message: AS_STATE | ID: 0x502
Signal Name | Start Bit | Length (bits) | Byte Order | Signed | Factor | Offset | Min | Max | Unit | Choices
STATE | 0 | 8 | Intel | FALSE | 1 | 0 |  |  |  | 1=OFF, 2=Ready, 3=Driving, 4=Emergency, 5=Finish
Message: VCU_HV | ID: 0x81
Signal Name | Start Bit | Length (bits) | Byte Order | Signed | Factor | Offset | Min | Max | Unit | Choices
HV | 0 | 8 | Intel | FALSE | 1 | 0 |  |  |  | 0=hv off, 9=hv on, 10=contactor error
Message: RES | ID: 0x191
Signal Name | Start Bit | Length (bits) | Byte Order | Signed | Factor | Offset | Min | Max | Unit | Choices
SIGNAL | 0 | 8 | Intel | FALSE | 1 | 0 |  |  |  | 5=GO_SIGNAL, 7=GO_SIGNAL_2, 0=EMERGENCY