## Autonomous
Message: DV_driving_dynamics_1 | ID: 0x500 | Sender(s): Dynamics
Signal Name | Start Bit | Length (bits) | Byte Order | Signed | Factor | Offset | Min | Max | Unit | Choices
Speed_Actual | 0 | 8 | Intel | FALSE | 1 | 0 |  |  | Km/h
Speed_target | 8 | 8 | Intel | FALSE | 1 | 0 |  |  | Km/h
Steering_angle_actual | 16 | 8 | Intel | TRUE | 1 | 0 |  |  | °
Steering_angle_target | 24 | 8 | Intel | TRUE | 1 | 0 |  |  | °
Brake_hydraulic_actual | 32 | 8 | Intel | FALSE | 1 | 0 |  |  | %
Brake_hydraulic_target | 40 | 8 | Intel | FALSE | 1 | 0 |  |  | %
Motor_moment_actual | 48 | 8 | Intel | TRUE | 1 | 0 |  |  | %
Motor_moment_target | 56 | 8 | Intel | TRUE | 1 | 0 |  |  | %
Message: DV_SYSTEM_STATUS | ID: 0x502 | Sender(s): ACU
Signal Name | Start Bit | Length (bits) | Byte Order | Signed | Factor | Offset | Min | Max | Unit | Choices
AS_STATUS | 0 | 3 | Intel | FALSE | 1 | 0 |  |  |  | 1=OFF, 2=READY, 3=DRIVING, 4=EMERGENCY, 5=FINISHED
EBS_STATE | 3 | 2 | Intel | FALSE | 1 | 0 |  |  |  | 1=DEACTIVATED, 2=INITIAL_CHECKUP_PASSED, 3=ACTIVATED
AMI | 5 | 3 | Intel | FALSE | 1 | 0 |  |  |  | 1=ACCELERATION, 2=SKIDPAD, 3=TRACKDRIVE, 4=BRAKETEST, 5=INSPECTION, 6=AUTOCROSS
Steering_state | 8 | 1 | Intel | FALSE | 1 | 0
ASB | 9 | 2 | Intel | FALSE | 1 | 0 |  |  |  | 1=Deactivated, 2=Engaged, 3=Initial_checkup
LAP_COUNTER | 11 | 4 | Intel | FALSE | 1 | 0
CONES_COUNT_ACTUAL | 15 | 8 | Intel | FALSE | 1 | 0
CONES_TOTAL | 23 | 17 | Intel | FALSE | 1 | 0
Message: RES | ID: 0x191 | Sender(s): RES
Signal Name | Start Bit | Length (bits) | Byte Order | Signed | Factor | Offset | Min | Max | Unit | Choices
RES | 0 | 8 | Intel | FALSE | 1 | 0 |  |  |  | 5=GO_SIGNAL_1, 7=GO_SIGNAL_2, 0=EMERGENCY
Message: ACU_SIGNALS | ID: 0x51 | Sender(s): ACU
Signal Name | Start Bit | Length (bits) | Byte Order | Signed | Factor | Offset | Min | Max | Unit | Choices
MS | 0 | 8 | Intel | FALSE | 1 | 0 |  |  |  | 1=Manual, 2=Acceleration, 3=Skidpad, 4=Trackdrive, 5=BrakeTest, 6=Autocross
IGN | 8 | 8 | Intel | FALSE | 1 | 0 |  |  |  | 0=OFF, 1=ON
Message: ACU_Debug | ID: 0x81 | Sender(s): ACU
Signal Name | Start Bit | Length (bits) | Byte Order | Signed | Factor | Offset | Min | Max | Unit | Choices
Hydraulic_brake_pressure_1 | 0 | 7 | Intel | FALSE | 0.1 | 0 | 0 | 10.5 | BAR
Hydraulic_brake_pressure_2 | 7 | 7 | Intel | FALSE | 0.1 | 0 | 0 | 10 | BAR
ACU_STATE | 14 | 3 | Intel | FALSE | 1 | 0 |  |  |  | 1=Mission_Select, 2=Initial_sequence, 3=Manual_mode, 4=Autonomous_mode, 5=Emergency, 6=Reset
ASMS | 17 | 1 | Intel | FALSE | 1 | 0 |  |  |  | 0=OFF, 1=ON
ASSI_BLUE | 18 | 1 | Intel | FALSE | 1 | 0 |  |  |  | 0=OFF, 1=ON
ASSI_YELLOW | 19 | 1 | Intel | FALSE | 1 | 0 |  |  |  | 0=OFF, 1=ON
Message: DV_DRIVING_DYNAMICS_2 | ID: 0x501 | Sender(s): Jetson
Signal Name | Start Bit | Length (bits) | Byte Order | Signed | Factor | Offset | Min | Max | Unit | Choices
ACCELERATION_LONGITUDINAL | 0 | 16 | Intel | TRUE | 1 | 0 |  |  | m/s^2
ACCELERATION_LATERAL | 16 | 16 | Intel | TRUE | 1 | 0 |  |  | m/s^2
YAW_RATE | 32 | 16 | Intel | TRUE | 1 | 0 |  |  | m/s^2

## hv500_can2_map_v23_SID
Message: HV500_ERPM_DUTY_VOLTAGE | ID: 0x14 | Sender(s): HV500_controller
Signal Name | Start Bit | Length (bits) | Byte Order | Signed | Factor | Offset | Min | Max | Unit | Choices
Actual_ERPM | 7 | 32 | Motorola | TRUE | 1 | 0 | -214748000 | 214748000 | ERPM
Actual_Duty | 39 | 16 | Motorola | TRUE | 0.1 | 0 | -3276 | 3276 | %
Actual_InputVoltage | 55 | 16 | Motorola | TRUE | 1 | 0 | -32768 | 32767 | V
Message: HV500_AC_DC_current | ID: 0x34 | Sender(s): HV500_controller
Signal Name | Start Bit | Length (bits) | Byte Order | Signed | Factor | Offset | Min | Max | Unit | Choices
Actual_ACCurrent | 7 | 16 | Motorola | TRUE | 0.1 | 0 | -3276 | 3276 | Apk
Actual_DCCurrent | 23 | 16 | Motorola | TRUE | 0.1 | 0 | -3276 | 3276 | A
Message: HV500_Temperatures | ID: 0x54 | Sender(s): HV500_controller
Signal Name | Start Bit | Length (bits) | Byte Order | Signed | Factor | Offset | Min | Max | Unit | Choices
Actual_TempController | 7 | 16 | Motorola | TRUE | 0.1 | 0 | -3276 | 3276 | C
Actual_TempMotor | 23 | 16 | Motorola | TRUE | 0.1 | 0 | -3276 | 3276 | C
Actual_FaultCode | 39 | 8 | Motorola | FALSE | 1 | 0 | 0 | 255 |  | 0=NO_FAULT, 1=OVERVOLTAGE_-_The_input_voltage_is_higher_than_the_set_maximum, 2=UNDERVOLTAGE_-_The_input_voltage_is_lower_than_the_set_minimum, 3=DRV_ERROR_-_Transistor_or_transistor_drive_error, 4=ABSOLUTE_MAX_OVERCURRENT_-_The_AC_current_is_higher_than_the_set_absolute_maximum_current, 5=CONTROLLER_OVERTEMPERATURE_-_The_controller_temperature_is_higher_than_the_set_maximum, 6=MOTOR_OVERTEMPERATURE_-_The_motor_temperature_is_higher_than_the_set_maximum, 7=SENSOR_WIRE_FAULT_-_Something_went_wrong_with_the_sensor_differential_signals, 8=SENSOR_GENERAL_FAULT_-_An_error_occurred_while_processing_the_sensor_signals, 9=CAN_COMMAND_ERROR_-_CAN_message_received_contains_parameter_out_of_boundaries, 10=ANALOG_INPUT_ERROR_â€“_Redundant_output_out_of_range
Message: HV500_FOC | ID: 0x74 | Sender(s): HV500_controller
Signal Name | Start Bit | Length (bits) | Byte Order | Signed | Factor | Offset | Min | Max | Unit | Choices
Actual_FOC_id | 7 | 32 | Motorola | TRUE | 0.01 | 0 | -2147480000 | 2147480000 | Apk
Actual_FOC_iq | 39 | 32 | Motorola | TRUE | 0.01 | 0 | -2147480000 | 2147480000 | Apk
Message: HV500_MISC | ID: 0x94 | Sender(s): HV500_controller
Signal Name | Start Bit | Length (bits) | Byte Order | Signed | Factor | Offset | Min | Max | Unit | Choices
Actual_Throttle | 7 | 8 | Motorola | TRUE | 1 | 0 | -128 | 127 | %
Actual_Brake | 15 | 8 | Motorola | TRUE | 1 | 0 | -128 | 127 | %
Digital_output_4 | 23 | 1 | Motorola | FALSE | 1 | 0 | 0 | 1 |  | 0=Output_4_disabled, 1=Output_4_enabled
Digital_output_3 | 22 | 1 | Motorola | FALSE | 1 | 0 | 0 | 1 |  | 0=Output_3_disabled, 1=Output_3_enabled
Digital_output_2 | 21 | 1 | Motorola | FALSE | 1 | 0 | 0 | 1 |  | 0=Output_2_disabled, 1=Output_2_enabled
Digital_output_1 | 20 | 1 | Motorola | FALSE | 1 | 0 | 0 | 1 |  | 0=Output_1_disabled, 1=Output_1_enabled
Digital_input_4 | 19 | 1 | Motorola | FALSE | 1 | 0 | 0 | 1 |  | 0=Input_4_disabled, 1=Input_4_enabled
Digital_input_3 | 18 | 1 | Motorola | FALSE | 1 | 0 | 0 | 1 |  | 0=Input_3_disabled, 1=Input_3_enabled
Digital_input_2 | 17 | 1 | Motorola | FALSE | 1 | 0 | 0 | 1 |  | 0=Input_2_enabled, 1=Input_2_enabled
Digital_input_1 | 16 | 1 | Motorola | FALSE | 1 | 0 | 0 | 1 |  | 0=Input_1_disabled, 1=Input_1_enabled
Drive_enable | 31 | 8 | Motorola | FALSE | 1 | 0 | 0 | 1 |  | 0=Drive_disabled, 1=Drive_enabled
Motor_temp_limit | 39 | 1 | Motorola | FALSE | 1 | 0 | 0 | 1 |  | 0=Motor_temperature_limit_inactive, 1=Motor_temperature_limit_active
Motor_accel_limit | 38 | 1 | Motorola | FALSE | 1 | 0 | 0 | 1 |  | 0=Motor_acceleration_temperature_limit_inactive, 1=Motor_acceleration_temperature_limit_active
Input_voltage_limit | 37 | 1 | Motorola | FALSE | 1 | 0 | 0 | 1 |  | 0=Input_voltage_limit_inactive, 1=Input_voltage_limit_active
IGBT_temp_limit | 36 | 1 | Motorola | FALSE | 1 | 0 | 0 | 1 |  | 0=IGBT_temperature_limit_inactive, 1=IGBT_temperature_limit_active
IGBT_accel_limit | 35 | 1 | Motorola | FALSE | 1 | 0 | 0 | 1 |  | 0=IGBT_acceleration_temperature_limit_inactive, 1=IGBT_acceleration_temperature_limit_inactive
Drive_enable_limit | 34 | 1 | Motorola | FALSE | 1 | 0 | 0 | 1 |  | 0=Drive_enable_limit_inactive, 1=Drive_enable_limit_active
DC_current_limit | 33 | 1 | Motorola | FALSE | 1 | 0 | 0 | 1 |  | 0=DC_current_limit_active, 1=DC_current_limit_inactive
Capacitor_temp_limit | 32 | 1 | Motorola | FALSE | 1 | 0 | 0 | 1 |  | 0=Capacitor_temperature_limit_inactive, 1=Capacitor_temperature_limit_active
Power_limit | 42 | 1 | Motorola | FALSE | 1 | 0 | 0 | 1 |  | 0=Power_limit_inactive, 1=Power_limit_active
RPM_max_limit | 41 | 1 | Motorola | FALSE | 1 | 0 | 0 | 1 |  | 0=RPM_maximum_limit_inactive, 1=RPM_maximum_limit_active
RPM_min_limit | 40 | 1 | Motorola | FALSE | 1 | 0 | 0 | 1 |  | 0=RPM_minimum_limit_inactive, 1=RPM_minimum_limit_active
CAN_map_version | 63 | 8 | Motorola | FALSE | 0.1 | 0 | 0 | 255 | Version
Message: HV500_SetDriveEnable | ID: 0x494 | Sender(s): HV500_commands
Signal Name | Start Bit | Length (bits) | Byte Order | Signed | Factor | Offset | Min | Max | Unit | Choices
CMD_DriveEnable | 7 | 8 | Motorola | FALSE | 1 | 0 | 0 | 1 |  | 1=Drive allowed, 0=Drive_not_allowed
Message: HV500_SetAcCurrent | ID: 0x354 | Sender(s): HV500_commands
Signal Name | Start Bit | Length (bits) | Byte Order | Signed | Factor | Offset | Min | Max | Unit | Choices
CMD_TargetAcCurrent | 7 | 16 | Motorola | TRUE | 0.1 | 0 | -1000 | 1000 | A
Message: HV500_SetBrakeCurrent | ID: 0x374 | Sender(s): HV500_commands
Signal Name | Start Bit | Length (bits) | Byte Order | Signed | Factor | Offset | Min | Max | Unit | Choices
CMD_TargetBrakeCurrent | 7 | 16 | Motorola | TRUE | 0.1 | 0 | 0 | 1000 | A
Message: HV500_SetERPM | ID: 0x394 | Sender(s): HV500_commands
Signal Name | Start Bit | Length (bits) | Byte Order | Signed | Factor | Offset | Min | Max | Unit | Choices
CMD_TargetSpeed | 7 | 32 | Motorola | TRUE | 1 | 0 | -2147480000 | 2147480000 | ERPM
Message: HV500_SetPosition | ID: 0x3b4 | Sender(s): HV500_commands
Signal Name | Start Bit | Length (bits) | Byte Order | Signed | Factor | Offset | Min | Max | Unit | Choices
CMD_TargetPosition | 7 | 16 | Motorola | TRUE | 0.1 | 0 | 0 | 360 | degree
Message: HV500_SetRelCurrent | ID: 0x3d4 | Sender(s): HV500_commands
Signal Name | Start Bit | Length (bits) | Byte Order | Signed | Factor | Offset | Min | Max | Unit | Choices
CMD_TargetRelativeCurrent | 7 | 16 | Motorola | TRUE | 0.1 | 0 | -100 | 100 | %
Message: HV500_SetRelBrakeCurrent | ID: 0x3f4 | Sender(s): HV500_commands
Signal Name | Start Bit | Length (bits) | Byte Order | Signed | Factor | Offset | Min | Max | Unit | Choices
CMD_TargeRelativeBrakeCurrent | 7 | 16 | Motorola | TRUE | 0.1 | 0 | 0 | 100 | %
Message: HV500_SetMaxAcCurrent | ID: 0x414 | Sender(s): HV500_commands
Signal Name | Start Bit | Length (bits) | Byte Order | Signed | Factor | Offset | Min | Max | Unit | Choices
CMD_MaxAcCurrent | 7 | 16 | Motorola | TRUE | 0.1 | 0 | 0 | 500 | A
Message: HV500_SetMaxAcBrakeCurrent | ID: 0x434 | Sender(s): HV500_commands
Signal Name | Start Bit | Length (bits) | Byte Order | Signed | Factor | Offset | Min | Max | Unit | Choices
CMD_MaxAcBrakeCurrent | 7 | 16 | Motorola | TRUE | 0.1 | 0 | 0 | 500 | A
Message: HV500_SetMaxDcCurrent | ID: 0x454 | Sender(s): HV500_commands
Signal Name | Start Bit | Length (bits) | Byte Order | Signed | Factor | Offset | Min | Max | Unit | Choices
CMD_MaxDcCurrent | 7 | 16 | Motorola | TRUE | 0.1 | 0 | 0 | 350 | A
Message: HV500_SetMaxDcBrakeCurrent | ID: 0x474 | Sender(s): HV500_commands
Signal Name | Start Bit | Length (bits) | Byte Order | Signed | Factor | Offset | Min | Max | Unit | Choices
CMD_MaxDcBrakeCurrent | 7 | 16 | Motorola | TRUE | 0.1 | 0 | 0 | 350 | A

## Autonomous_temporary
Message: ACU_MS | ID: 0x51 | Sender(s): ACU
Signal Name | Start Bit | Length (bits) | Byte Order | Signed | Factor | Offset | Min | Max | Unit | Choices
Mission_Select | 0 | 8 | Intel | FALSE | 1 | 0 |  |  |  | 0=Manual, 1=Acceleration, 2=Skidpad, 3=Trackdrive, 4=Braketest, 5=Inspection, 6=Autocross
Message: JETSON_MS | ID: 0x61 | Sender(s): JETSON
Signal Name | Start Bit | Length (bits) | Byte Order | Signed | Factor | Offset | Min | Max | Unit | Choices
Mission_Select | 0 | 8 | Intel | FALSE | 1 | 0 |  |  |  | 0=Manual, 1=Acceleration, 2=Skidpadd, 3=Trackdrive, 4=Braketest, 5=Inspection, 6=Autocross
Message: VCU_RPM | ID: 0x510 | Sender(s): VCU
Signal Name | Start Bit | Length (bits) | Byte Order | Signed | Factor | Offset | Min | Max | Unit | Choices
RPM | 0 | 16 | Intel | TRUE | 1 | 0 | 0 | 6000 | RPM
Message: Target_RPM | ID: 0x500 | Sender(s): JETSON
Signal Name | Start Bit | Length (bits) | Byte Order | Signed | Factor | Offset | Min | Max | Unit | Choices
RPM | 0 | 16 | Intel | TRUE | 1 | 0 | 0 | 6000 | RPM
Message: ACU_IGN | ID: 0x71 | Sender(s): ACU
Signal Name | Start Bit | Length (bits) | Byte Order | Signed | Factor | Offset | Min | Max | Unit | Choices
IGN | 0 | 8 | Intel | FALSE | 1 | 0 | 0 | 1 |  | 0=OFF, 1=ON
ASMS | 8 | 8 | Intel | FALSE | 1 | 0 | 0 | 1 |  | 0=OFF, 1=ON
Emergency | 16 | 8 | Intel | FALSE | 1 | 0 |  |  |  | 1=Emergency_ON, 0=Emergency_OFF
EBS_Pressure_Front | 24 | 8 | Intel | FALSE | 10 | 0 | 0 | 150 | bar
EBS_Pressure_Rear | 32 | 8 | Intel | FALSE | 10 | 0 | 0 | 150 | bar
Message: RD_JETSON | ID: 0x512 | Sender(s): ACU
Signal Name | Start Bit | Length (bits) | Byte Order | Signed | Factor | Offset | Min | Max | Unit | Choices
RD | 0 | 8 | Intel | FALSE | 1 | 0 |  |  |  | 0=OFF, 1=ON
Message: AS_STATE | ID: 0x502 | Sender(s): JETSON
Signal Name | Start Bit | Length (bits) | Byte Order | Signed | Factor | Offset | Min | Max | Unit | Choices
STATE | 0 | 8 | Intel | FALSE | 1 | 0 |  |  |  | 1=OFF, 2=Ready, 3=Driving, 4=Emergency, 5=Finish
Message: VCU_HV | ID: 0x81 | Sender(s): VCU
Signal Name | Start Bit | Length (bits) | Byte Order | Signed | Factor | Offset | Min | Max | Unit | Choices
HV | 0 | 8 | Intel | FALSE | 1 | 0 |  |  |  | 0=hv off, 9=hv on, 10=contactor error
Brake_pressure_Front | 8 | 8 | Intel | FALSE | 1 | 0
Brake_pressure_Rear | 16 | 8 | Intel | FALSE | 1 | 0
Message: RES | ID: 0x191 | Sender(s): RES
Signal Name | Start Bit | Length (bits) | Byte Order | Signed | Factor | Offset | Min | Max | Unit | Choices
SIGNAL | 0 | 8 | Intel | FALSE | 1 | 0 |  |  |  | 5=GO_SIGNAL, 7=GO_SIGNAL_2, 0=EMERGENCY
Message: DYN_F_SIG1 | ID: 0x1be | Sender(s): DYN_F
Signal Name | Start Bit | Length (bits) | Byte Order | Signed | Factor | Offset | Min | Max | Unit | Choices
ST_ANGLE | 0 | 16 | Intel | TRUE | 10 | 0 |  |  | º
SUSP_R | 16 | 16 | Intel | FALSE | 10 | 0 |  |  | mm
SUSP_L | 32 | 16 | Intel | FALSE | 10 | 0 |  |  | mm
Message: DYN_F_SIG2 | ID: 0x1c8 | Sender(s): DYN_F
Signal Name | Start Bit | Length (bits) | Byte Order | Signed | Factor | Offset | Min | Max | Unit | Choices
SPD_LEFT | 0 | 16 | Intel | FALSE | 10 | 0 |  |  | km/h
SPD_RIGHT | 16 | 16 | Intel | FALSE | 10 | 0 |  |  | km/h
Message: DYN_R_SIG1 | ID: 0x222 | Sender(s): DYN_R
Signal Name | Start Bit | Length (bits) | Byte Order | Signed | Factor | Offset | Min | Max | Unit | Choices
BRK_PRESS | 0 | 16 | Intel | FALSE | 10 | 0 |  |  | bar
SUSP_R | 16 | 16 | Intel | FALSE | 10 | 0 |  |  | mm
SUSP_L | 32 | 16 | Intel | FALSE | 10 | 0 |  |  | mm
Message: DYN_R_SIG2 | ID: 0x22c | Sender(s): DYN_R
Signal Name | Start Bit | Length (bits) | Byte Order | Signed | Factor | Offset | Min | Max | Unit | Choices
SPD_LEFT | 0 | 16 | Intel | FALSE | 10 | 0 |  |  | km/h
SPD_RIGHT | 16 | 16 | Intel | FALSE | 10 | 0 |  |  | km/h

## DataDBC
Message: VCU_ | ID: 0x20 | Sender(s): VCU
Signal Name | Start Bit | Length (bits) | Byte Order | Signed | Factor | Offset | Min | Max | Unit | Choices
APPS | 0 | 8 | Intel | FALSE | 1 | 0 | 0 | 100 | %
BPS | 8 | 8 | Intel | FALSE | 1 | 0 |  |  | BAR
TRGT_Power | 16 | 24 | Intel | FALSE | 1 | 0 | 0 | 85000 | W
CNSM_Power | 40 | 24 | Intel | FALSE | 1 | 0 | 0 | 85000 | W
Message: VCU_1 | ID: 0x21 | Sender(s): VCU
Signal Name | Start Bit | Length (bits) | Byte Order | Signed | Factor | Offset | Min | Max | Unit | Choices
INV_Temperature | 0 | 16 | Intel | FALSE | 1 | 40 | 0 | 300 | ºC
Motor_Temperature | 16 | 16 | Intel | FALSE | 1 | 40 | 0 | 100 | ºC
BMS_Voltage | 40 | 16 | Intel | FALSE | 1 | 0
SOC_HV | 56 | 8 | Intel | FALSE | 1 | 0
Message: VCU_2 | ID: 0x22 | Sender(s): VCU
Signal Name | Start Bit | Length (bits) | Byte Order | Signed | Factor | Offset | Min | Max | Unit | Choices
INV_Faults | 0 | 16 | Intel | FALSE | 1 | 0 | 0 | 255
LMT1 | 16 | 8 | Intel | FALSE | 1 | 0 | 0 | 1
LMT2 | 24 | 8 | Intel | FALSE | 1 | 0 | 0 | 1
VCU_State | 32 | 8 | Intel | FALSE | 1 | 0 | 0 | 1
APPS_Error | 40 | 8 | Intel | FALSE | 1 | 0 | 0 | 1
Power_Plan | 48 | 8 | Intel | FALSE | 1 | 0 | 0 | 5
Message: VCU_3 | ID: 0x23 | Sender(s): VCU
Signal Name | Start Bit | Length (bits) | Byte Order | Signed | Factor | Offset | Min | Max | Unit | Choices
INV_Voltage | 0 | 16 | Intel | FALSE | 1 | 0 | 0 | 620 | V
RPM | 16 | 16 | Intel | FALSE | 1 | 0 | 0 | 7000 | RPM
IGN | 32 | 8 | Intel | FALSE | 1 | 0 | 0 | 1
R2D | 40 | 8 | Intel | FALSE | 1 | 0 | 0 | 1
Message: VCU_4 | ID: 0x24 | Sender(s): VCU
Signal Name | Start Bit | Length (bits) | Byte Order | Signed | Factor | Offset | Min | Max | Unit | Choices
TCU_State | 0 | 8 | Intel | FALSE | 1 | 0
ACU_State | 8 | 8 | Intel | FALSE | 1 | 0
ALC_State | 16 | 8 | Intel | FALSE | 1 | 0
LV_SOC | 24 | 16 | Intel | FALSE | 1 | 0
LV_Voltage | 40 | 16 | Intel | FALSE | 1 | 0
Message: IMU_ | ID: 0x60 | Sender(s): IMU
Signal Name | Start Bit | Length (bits) | Byte Order | Signed | Factor | Offset | Min | Max | Unit | Choices
AccelX_int | 0 | 16 | Intel | FALSE | 1 | 0
AccelY_dec | 16 | 16 | Intel | FALSE | 1 | 0
AccelZ_int | 32 | 8 | Intel | FALSE | 1 | 0
Heatbit | 40 | 8 | Intel | FALSE | 1 | 0
Message: IMU_1 | ID: 0x61 | Sender(s): IMU
Signal Name | Start Bit | Length (bits) | Byte Order | Signed | Factor | Offset | Min | Max | Unit | Choices
roll_int | 0 | 16 | Intel | FALSE | 1 | 0
pitch_dec | 16 | 16 | Intel | FALSE | 1 | 0
yaw_int | 32 | 16 | Intel | FALSE | 1 | 0
Heartbit | 48 | 8 | Intel | FALSE | 1 | 0
Message: Dynamic_R | ID: 0x80 | Sender(s): Dynamic
Signal Name | Start Bit | Length (bits) | Byte Order | Signed | Factor | Offset | Min | Max | Unit | Choices
Wheel_Speed_RL | 0 | 8 | Intel | FALSE | 1 | 0 | 0 | 255 | km/h
Wheel_Speed_RR | 8 | 8 | Intel | FALSE | 1 | 0 | 0 | 255 | km/h
SusPos_RL | 16 | 8 | Intel | FALSE | 1 | 0 | 0 | 50 | mm
SusPos_RR | 24 | 8 | Intel | FALSE | 1 | 0 | 0 | 50 | mm
RR_PC | 32 | 8 | Intel | FALSE | 1 | 0 | 0 | 30
RL_PC | 40 | 8 | Intel | FALSE | 1 | 0 | 0 | 30
DY_ST | 48 | 8 | Intel | FALSE | 1 | 0 | 0 | 1
Message: Dynamic_F | ID: 0xa0 | Sender(s): Dynamic
Signal Name | Start Bit | Length (bits) | Byte Order | Signed | Factor | Offset | Min | Max | Unit | Choices
Wheel_Speed_FL | 0 | 8 | Intel | FALSE | 1 | 0 | 0 | 255 | km/h
Wheel_Speed_FR | 8 | 8 | Intel | FALSE | 1 | 0 | 0 | 255 | km/h
SusPos_FL | 16 | 8 | Intel | FALSE | 1 | 0 | 0 | 50 | mm
SusPos_FR | 24 | 8 | Intel | FALSE | 1 | 0 | 0 | 50 | mm
FR_PC | 32 | 8 | Intel | FALSE | 1 | 0 | 0 | 30
FL_PC | 40 | 8 | Intel | FALSE | 1 | 0 | 0 | 30
DY_ST | 48 | 8 | Intel | FALSE | 1 | 0 | 0 | 1
Message: DataLogger | ID: 0x180 | Sender(s): DataLogger
Signal Name | Start Bit | Length (bits) | Byte Order | Signed | Factor | Offset | Min | Max | Unit | Choices
DL_state | 0 | 8 | Intel | FALSE | 1 | 0 | 0 | 1
Recording_State | 8 | 8 | Intel | FALSE | 1 | 0 | 0 | 1